## Sheet1
ASM1
Parameters | [6 empty] | Original publication |  | Henze M., Grady C. P. L. Jr, Gujer W., Marais G. v. R. and Matsuo T. (2000) Activated Sludge Model No. 1, IWA Publishing, Scientific and Technical Report No. 9, London IWA.
* Henze M., Grady C. P. L. Jr, Gujer W., Marais G. v. R. and Matsuo T. (2000) Activated Sludge Model No. 1, IWA Publishing, Scientific and Technical Report No. 9, London IWA. | [6 empty] | Corrections |  | added term corrected term term to be careful with
**The parameters and variables newly introduced in this study are named according to the standardised notation rules (Corominas et al., 2010) and thus may not be consistent with the original model notation. | [5 empty] | Corrected Matrix: Original Notation
|  | Parameter ** | Standardised notation | unit | Value* T=20°C |  |  | SI | SS | XI | XS | XB,H | XB,A | XP | SO | SNO | SNH | SND | XND | SALK | SN2 | Pocess rate
State Variables | Soluble biodegradable organics | SS | SB | g COD.m-3 |  | 1 | Aerobic growth of heterotrophs |  | -1/YH |  |  | 1 |  |  | -(1-YH)/YH |  | -iXB |  |  | -iXB*iCharge_SNHx |  | μH*[SS/(KS+SS)]*[SO/(KO,H+SO)]*[SNH/(KNH,H+SNH)]*XB,H
| Soluble undegradable organics | SI | SU | g COD.m-3 |  | 2 | Anoxic growth of heterotrophs |  | -1/YH |  |  | 1 |  |  |  | -(1-YH)/(iNO3,N2*YH) | -iXB |  |  | -(1-YH)/(iNO3,N2*YH)*iCharge_SNOx-iXB*iCharge_SNHx | (1-YH)/(iNO3,N2*YH) | μH*[SS/(KS+SS)]*[KO,H/(KO,H+SO)]*[SNO/(KNO+SNO)]*[SNH/(KNH,H+SNH)]*ηg*XB,H
| Dissolved oxygen | SO | SO2 | - g COD.m-3 |  | 3 | Aerobic growth of autotrophs | [5 empty] | 1 |  | -(-iCOD_NO3-YA)/YA | 1/YA | -iXB-1/YA |  |  | -(iXB+1/YA)*iCharge_SNHx+(1/YA)*iCharge_SNOx |  | μA*[SNH/(KNH+SNH)]*[SO/(KO,A+SO)]*XB,A
| Particulate biodegradable organics | XS | XCB | g COD.m-3 |  | 4 | Decay of heterotrophs |  |  |  | 1-fP | -1 |  | fP |  |  |  |  | iXB-fP*iXP |  |  | bH*XB,H
| Particulate undegradable organics from the influent | XI | XU,Inf | g COD.m-3 |  | 5 | Decay of autotrophs |  |  |  | 1-fP |  | -1 | fP |  |  |  |  | iXB-fP*iXP |  |  | bA*XB,A
| Particulate undegradable endogenous products | XP | XU,E | g COD.m-3 |  | 6 | Ammonification of soluble organic Nitrogen | [9 empty] | 1 | -1 |  | iCharge_SNHx |  | ka*SND*XB,H
| Ammonia (NH4 + NH3) | SNH | SNHx | g N.m-3 |  | 7 | Hydrolysis of entrapped organics |  | 1 |  | -1 | [10 empty] | kH*[(XS/XB,H)/(KX+XS/XB,H)]*([SO/(KO,H+SO)]+ηh*[KO,H/(KO,H+SO)]*[SNO/(KNO+SNO)])*XB,H
| Nitrate and nitrite (NO3 + NO2) (considered to be NO3 only for stoichiometry) | SNO | SNOx | g N.m-3 |  | 8 | Hydrolysis of entrapped organic nitrogen | [10 empty] | 1 | -1 |  |  | kH*(XND/XS)*[(XS/XB,H)/(KX+XS/XB,H)]*([SO/(KO,H+SO)]+ηh*[KO,H/(KO,H+SO)]*[SNO/(KNO+SNO)])*XB,H
| Particulate biodegradable organic N | XND | XCB,N | g N.m-3 |  |  | Composition Matrix
| Soluble biodegradable organic N | SND | SB,N | g N.m-3 |  |  | COD | 1 | 1 | 1 | 1 | 1 | 1 | 1 | -1 | iCOD_NO3 | 0 | 0 | 0 | 0 | iCOD_N2
| Ordinary heterotrophic organisms | XB,H | XOHO | g COD.m-3 |  |  | N | 0 | 0 | 0 | 0 | iXB | iXB | iXP | 0 | 1 | 1 | 1 | 1 | 0 | 1
| Autotrophic nitrifying organisms (NH4+ to NO3-) | XB,A | XANO | g COD.m-3 |  |  | Charge | 0 | 0 | 0 | 0 | 0 | 0 | 0 | 0 | iCharge_SNOx | iCharge_SNHx | 0 | 0 | -1 | 0
| Alkalinity (HCO3-) | SALK | SAlk | mol HCO3-.m-3
Stoichiometry | Yield for XOHO growth | YH | YOHO | g XOHO.g XCB-1 | 0.67
| Fraction of XU generated in biomass decay | fP | fXU_Bio,lys | g XU.g XBio-1 | 0.08 | Corrected Matrix: Standardised Notation
| Yield of XANO growth per SNO3 | YA | YANO | g XAUT.g SNO3-1 | 0.24
| N content of biomass (XOHO, XPAO, XANO) | iXB | iN_XBio | g N.g XBio-1 | 0.086 |  |  | SU | SB | XU,Inf | XCB | XOHO | XANO | XU,E | SO2 | SNOX | SNHX | SB,N | XCB,N | SAlk | SN2 | Pocess rate
| N content of products from biomass | iXP | iN_XUE | g N.g XUE-1 | 0.06 | 1 | Aerobic growth of heterotrophs |  | -1/YOHO |  |  | 1 |  |  | -(1-YOHO)/YOHO |  | -iN_XBio |  |  | -iN_XBio*iCharge_SNHx |  | μOHO,Max*[SB/(KSB,OHO+SB)]*[SO2/(KO2,OHO+SO2)]*[SNHX/(KNHx,OHO+SNHX)]*XOHO
| Conversion factor for NO3 reduction to N2 | iNO3,N2 | iNO3,N2 | g COD.g N-1 | 2.8571 | 2 | Anoxic growth of heterotrophs |  | -1/YOHO |  |  | 1 |  |  |  | -(1-YOHO)/(iNO3,N2*YOHO) | -iN_XBio |  |  | -(1-YOHO)/(iNO3,N2*YOHO)*iCharge_SNOx-iN_XBio*iCharge_SNHx | (1-YOHO)/(iNO3,N2*YOHO) | μOHO,Max*[SB/(KSB,OHO+SB)]*[KO2,OHO/(KO2,OHO+SO2)]*[SNOx/(KNOx,OHO+SNOx)]*[SNHX/(KNHx,OHO+SNHX)]*nμOHO,Ax*XOHO
| Conversion factor for NO3 in COD | iCOD_NO3 | iCOD_NO3 | g COD.g N-1 | -4.5714 | 3 | Aerobic growth of autotrophs | [5 empty] | 1 |  | -(-iCOD_NO3-YANO)/YANO | 1/YANO | -iN_XBio-1/YANO |  |  | -(iN_XBio+1/YANO)*iCharge_SNHx+(1/YANO)*iCharge_SNOx |  | μANO,Max*[SNHX/(KNHx,ANO+SNHX)]*[SO2/(KO2,ANO+SO2)]*XANO
| Conversion factor for N2 in COD | iCOD_N2 | iCOD_N2 | g COD.g N-1 | -1.7143 | 4 | Decay of heterotrophs |  |  |  | 1-fXU_Bio,lys | -1 |  | fXU_Bio,lys |  |  |  |  | iN_XBio-fXU_Bio,lys*iN_XUE |  |  | bOHO*XOHO
| Conversion factor for NHx in charge | iCharge_SNHx | iCharge_SNHx | Charge.g N-1 | 0.071429 | 5 | Decay of autotrophs |  |  |  | 1-fXU_Bio,lys |  | -1 | fXU_Bio,lys |  |  |  |  | iN_XBio-fXU_Bio,lys*iN_XUE |  |  | bANO*XANO
| Conversion factor for NO3 in charge | iCharge_SNOx | iCharge_SNOx | Charge.g N-1 | -0.071429 | 6 | Ammonification of soluble organic Nitrogen | [9 empty] | 1 | -1 |  | iCharge_SNHx |  | qam*SB,N*XOHO
Kinetic | Maximum specific hydrolysis rate | kh | qXCB_SB,hyd | g XCB.g XOHO-1.d-1 | 3 | 7 | Hydrolysis of entrapped organics |  | 1 |  | -1 | [10 empty] | qXCB_SB,hyd*[(XCB/XOHO)/(KXCB,hyd+XCB/XOHO)]*([SO2/(KO2,OHO+SO2)]+nqhyd,Ax*[KO2,OHO/(KO2,OHO+SO2)]*[SNOx/(KNOx,OHO+SNOx)])*XOHO
| Saturation coefficient for XB/XOHO | KX | KXCB,hyd | g XCB.g XOHO-1 | 0.03 | 8 | Hydrolysis of entrapped organic nitrogen | [10 empty] | 1 | -1 |  |  | qXCB_SB,hyd*(XCB,N/XCB)*[(XCB/XOHO)/(KXCB,hyd+XCB/XOHO)]*([SO2/(KO2,OHO+SO2)]+nqhyd,Ax*[KO2,OHO/(KO2,OHO+SO2)]*[SNOx/(KNOx,OHO+SNOx)])*XOHO
| Correction factor for hydrolysis under anoxic conditions | ηh | nqhyd,Ax | - | 0.4 |  | Composition Matrix
| Maximum growth rate of XOHO | μH | μOHO,Max | d-1 | 6 |  | COD | 1 | 1 | 1 | 1 | 1 | 1 | 1 | -1 | iCOD_NO3 | 0 | 0 | 0 | 0 | iCOD_N2
| Reduction factor for anoxic growth of XOHO | ηg | nμOHO,Ax | - | 0.8 |  | N | 0 | 0 | 0 | 0 | iN_XBio | iN_XBio | iN_XUE | 0 | 1 | 1 | 1 | 1 | 0 | 1
| Half-saturation coefficient for SB | Ks | KSB,OHO | g SB.m-3 | 20 |  | Charge | 0 | 0 | 0 | 0 | 0 | 0 | 0 | 0 | iCharge_SNOx | iCharge_SNHx | 0 | 0 | -1 | 0
| Decay rate for XOHO | bH | bOHO | d-1 | 0.62
| Half-saturation coefficient for SO2 | KO,H | KO2,OHO | g SO2.m-3 | 0.2
| Half-saturation coefficient for SNOx | KNO | KNOx,OHO | g SNOx.m-3 | 0.5 | Continuity check
| Half-saturation coefficient for NH4* | KNH,H | KNHx,OHO | g SNHx.m-3 | 0.05
| Maximum growth rate of XANO | μA | μANO,Max | d-1 | 0.8 | [16 empty] | Composition Matrix
| Decay rate for XANO | bA | bANO | d-1 | 0.15 | [17 empty] | COD | N | Charge
| Rate constant for ammonification | ka | qam | m3.g XCB,N-1.d-1 | 0.08 | [16 empty] | S_I | 1 | 0 | 0
| Half-saturation coefficient for SO2 | KO,A | KO2,ANO | g SO2.m-3 | 0.4 | [16 empty] | S_S | 1 | 0 | 0
| Half-saturation coefficient for SNHx | KNH | KNHx,ANO | g SNHx.m-3 | 1 | [16 empty] | X_I | 1 | 0 | 0
[22 empty] | X_S | 1 | 0 | 0
*same KNH,H value as ASM2d has been chosen
[22 empty] | X_B.H | 1 | 0.086 | 0
[22 empty] | X_B.A | 1 | 0.086 | 0
[22 empty] | X_P | 1 | 0.06 | 0
[22 empty] | S_O | -1 | 0 | 0
[22 empty] | S_NO | -4.5714 | 1 | -0.071429
[22 empty] | S_NH | 0 | 1 | 0.071429
[22 empty] | S_ND | 0 | 1 | 0
[22 empty] | X_ND | 0 | 1 | 0
[22 empty] | S_ALK | 0 | 0 | -1
[22 empty] | S_N2 | -1.7143 | 1 | 0
[8 empty] | S_I | S_S | X_I | X_S | X_B.H | X_B.A | X_P | S_O | S_NO | S_NH | S_ND | X_ND | S_ALK | S_N2
[6 empty] | 1 | Aerobic growth of heterotrophs |  | -1.4925 |  |  | 1 |  |  | -0.49254 |  | -0.086 |  |  | -0.0061429 |  |  | 5.5511e-17 | 0 | 0
[6 empty] | 2 | Anoxic growth of heterotrophs |  | -1.4925 |  |  | 1 |  |  |  | -0.17239 | -0.086 |  |  | 0.0061706 | 0.17239 |  | 0 | 0 | 0
[6 empty] | 3 | Aerobic growth of autotrophs | [5 empty] | 1 |  | -18.0476 | 4.1667 | -4.2527 |  |  | -0.60138 |  |  | 0 | 0 | 0
[6 empty] | 4 | Decay of heterotrophs |  |  |  | 0.92 | -1 |  | 0.08 |  |  |  |  | 0.0812 |  |  |  | 4.1633e-17 | 0 | 0
[6 empty] | 5 | Decay of autotrophs |  |  |  | 0.92 |  | -1 | 0.08 |  |  |  |  | 0.0812 |  |  |  | 4.1633e-17 | 0 | 0
[6 empty] | 6 | Ammonification of soluble organic Nitrogen | [9 empty] | 1 | -1 |  | 0.071429 |  |  | 0 | 0 | 0
[6 empty] | 7 | Hydrolysis of entrapped organics |  | 1 |  | -1 | [11 empty] | 0 | 0 | 0
[6 empty] | 8 | Hydrolysis of entrapped organic nitrogen | [10 empty] | 1 | -1 |  |  |  | 0 | 0 | 0
Kinetic checking matrix
[9 empty] | Component Function | [5 empty] | Consequence on the kinetic rate
[9 empty] | Consumed component (every state variable with a negative sign) | [5 empty] | Limitation monod function
[9 empty] | Biomass involved in the process | [5 empty] | proportional to the biomass concentration
[9 empty] | Other required component | [5 empty] | Limitation monod function
[9 empty] | Inhibitory component | [5 empty] | Inhibitory monod function
[7 empty] | Components | S_I | S_S | X_I | X_S | X_B.H | X_B.A | X_P | S_O | S_NO | S_NH | S_ND | X_ND | S_ALK | S_N2
[7 empty] | Aerobic growth of heterotrophs | [12 empty] | *
Anoxic growth of heterotrophs
[7 empty] | Aerobic growth of autotrophs | [12 empty] | *
Decay of heterotrophs
Decay of autotrophs
Ammonification of soluble organic Nitrogen
Hydrolysis of entrapped organics
Hydrolysis of entrapped organic nitrogen
* Missing kinetic terms that have not been corrected (please refer to the article)